## 电机驱动
Comment | Description | Designator | Footprint | Pins | Quantity
24MHz | 2脚晶振 | X1 | XTAL-49S SMD | 2 | 1
XL1509-5E1 | DC-DC芯片 | U2 | SOP-8_150mil | 8 | 1
SWM181RCT6-50 | 微控制器, Cortex-M0系列, AA-00 | U1 | LC-LQFP-64_10x10x05P | 64 | 1
AMS1117-3.3 | 低压差线性稳压(LDO) | VR1 | SOT-223 | 3 | 1
SMAJ3.3A | TVS | D11 | LC-SMA(DO-214AC)_S1 | 2 | 1
SMAJ6.5CA | TVS | D5, D6, D8, D10 | SMA(DO-214AC)_S1 | 2 | 4
SMBJ30CA | TVS | D2, D9 | LC-SMA(DO-214AC)_S1 | 2 | 2
SS34 | 二极管 | D1, D3, D4, D7 | SMA(DO-214AC)_S1 | 2 | 4
1K | 贴片电阻 | R3_U_Drive_X1, R3_U_Drive_X2, R3_U_Drive_X3, R3_U_Drive_X4, R3_U_Drive_X5, R3_U_Drive_X6, R3_U_Drive_X7, R3_U_Drive_X8, R3_U_Drive_X9, R3_U_Drive_X10, R6_U_Drive_Y1, R6_U_Drive_Y2, R6_U_Drive_Y3, R6_U_Drive_Y4, R6_U_Drive_Y5, R6_U_Drive_Y6, R6_U_Drive_Y7, R6_U_Drive_Y8, R6_U_Drive_Y9, R6_U_Drive_Y10, R20, R22 | R 0603 | 2 | 22
4.7K | 贴片电阻 | R8, R9, R10_U_SIG_IN1, R10_U_SIG_IN2, R10_U_SIG_IN3, R10_U_SIG_IN4, R10_U_SIG_IN5, R10_U_SIG_IN6, R10_U_SIG_IN7, R10_U_SIG_IN8, R10_U_SIG_IN9, R10_U_SIG_IN10, R12, R13, R16, R18, R19 | R 0603 | 2 | 17
10K | 贴片电阻 | R1_U_Drive_X1, R1_U_Drive_X2, R1_U_Drive_X3, R1_U_Drive_X4, R1_U_Drive_X5, R1_U_Drive_X6, R1_U_Drive_X7, R1_U_Drive_X8, R1_U_Drive_X9, R1_U_Drive_X10, R4_U_Drive_X1, R4_U_Drive_X2, R4_U_Drive_X3, R4_U_Drive_X4, R4_U_Drive_X5, R4_U_Drive_X6, R4_U_Drive_X7, R4_U_Drive_X8, R4_U_Drive_X9, R4_U_Drive_X10, R5_U_Drive_Y1, R5_U_Drive_Y2, R5_U_Drive_Y3, R5_U_Drive_Y4, R5_U_Drive_Y5, R5_U_Drive_Y6, R5_U_Drive_Y7, R5_U_Drive_Y8, R5_U_Drive_Y9, R5_U_Drive_Y10, R7_U_Drive_Y1, R7_U_Drive_Y2, R7_U_Drive_Y3, R7_U_Drive_Y4, R7_U_Drive_Y5, R7_U_Drive_Y6, R7_U_Drive_Y7, R7_U_Drive_Y8, R7_U_Drive_Y9, R7_U_Drive_Y10, R11_U_SIG_IN1, R11_U_SIG_IN2, R11_U_SIG_IN3, R11_U_SIG_IN4, R11_U_SIG_IN5, R11_U_SIG_IN6, R11_U_SIG_IN7, R11_U_SIG_IN8, R11_U_SIG_IN9, R11_U_SIG_IN10, R14, R17 | R 0603 | 2 | 52
15K | 贴片电阻 | R2_U_Drive_X1, R2_U_Drive_X2, R2_U_Drive_X3, R2_U_Drive_X4, R2_U_Drive_X5, R2_U_Drive_X6, R2_U_Drive_X7, R2_U_Drive_X8, R2_U_Drive_X9, R2_U_Drive_X10 | R 0603 | 2 | 10
100K | 贴片电阻 | R21 | R 0603 | 2 | 1
SE20P03 | P沟道场效应管 | Q1_U_Drive_X1, Q1_U_Drive_X2, Q1_U_Drive_X3, Q1_U_Drive_X4, Q1_U_Drive_X5, Q1_U_Drive_X6, Q1_U_Drive_X7, Q1_U_Drive_X8, Q1_U_Drive_X9, Q1_U_Drive_X10 | TO252 | 3 | 10
S8550 | NPN三极管 | Q2_U_Drive_X1, Q2_U_Drive_X2, Q2_U_Drive_X3, Q2_U_Drive_X4, Q2_U_Drive_X5, Q2_U_Drive_X6, Q2_U_Drive_X7, Q2_U_Drive_X8, Q2_U_Drive_X9, Q2_U_Drive_X10, Q3_U_Drive_Y1, Q3_U_Drive_Y2, Q3_U_Drive_Y3, Q3_U_Drive_Y4, Q3_U_Drive_Y5, Q3_U_Drive_Y6, Q3_U_Drive_Y7, Q3_U_Drive_Y8, Q3_U_Drive_Y9, Q3_U_Drive_Y10, Q5_U_SIG_IN1, Q5_U_SIG_IN2, Q5_U_SIG_IN3, Q5_U_SIG_IN4, Q5_U_SIG_IN5, Q5_U_SIG_IN6, Q5_U_SIG_IN7, Q5_U_SIG_IN8, Q5_U_SIG_IN9, Q5_U_SIG_IN10 | SOT-23 | 3 | 30
2N7002 | N沟道场效应管 | Q7 | SOT23 | 3 | 1
HD30N03 | N沟道场效应管 | Q4_U_Drive_Y1, Q4_U_Drive_Y2, Q4_U_Drive_Y3, Q4_U_Drive_Y4, Q4_U_Drive_Y5, Q4_U_Drive_Y6, Q4_U_Drive_Y7, Q4_U_Drive_Y8, Q4_U_Drive_Y9, Q4_U_Drive_Y10 | TO252 | 3 | 10
红色 | 贴片LED | LED1 | LED 0603G | 2 | 1
68uH 2A | INDUCTOR | L1 | CDRH74 | 2 | 1
XH2.54-11P | 11P接插件 | JP5 | XH2.54-11P | 11 | 1
XH2.54-10P | 10P接插件 | JP2, JP3 | XH2.54-10P | 10 | 2
XH-2.54-8P | 8P接插件 | JP7 | XH2.54-8P | 8 | 1
XH-2.54-5P | 5P接插件 | JP9 | XH2.54-5P | 5 | 1
HDR-1X4 | 4P接插件 | JP6 | HDR-1X4 | 4 | 1
XH-2.54-4P | 4P接插件 | JP1, JP4, JP8, JP10 | XH2.54-4P | 4 | 4
TRB300 | 直插保险丝 | F1 | 5.08mm | 2 | 1
TLC-NSMD005 | 贴片保险丝 | F2, F3 | FU 1206 | 2 | 2
CJA03N10 | N沟道场效应管 | Q6 | LC-SOT-89(SOT-89-3) | 3 | 1
10uF/35V | 贴片电解电容 | E3, E4 | CM B(4*5.4) | 2 | 2
47uF/6.3V | 贴片电解电容 | E5 | CM C(5*5.4) | 2 | 1
220uF/35V | 贴片电解电容 | E2, E6 | CM E(8*10.2) | 2 | 2
680uF/6.3V | 贴片电解电容 | E1 | CM E(8*10.2) | 2 | 1
20pF | 无极性贴片电容 | C5, C14 | C 0603 | 2 | 2
104 | 无极性贴片电容 | C1, C2, C4, C6, C7, C13, C16 | C 0603 | 2 | 7
120Ω | 贴片电阻 | R15 | 0603_R | 2 | 1